## Sheet1
Darcy's Law
Q=K(dh/dl)A
There are 4 steps below. Follow each one by filling in the solid green cells. Note that the default values are 10.
Note the change in dh as you fill in the green cells.
Step 1: Enter pipe diameter to derive cross-sectional area
|  | diameter = | 10 | cm
|  | then pipe cross-sectional area = |  |  | 78.5398 | cm2
Step 2: Determine Q
|  | enter time to fill one liter here = |  |  | 10 | seconds
[5 empty] | 6 | liters per minute
[5 empty] | 100 | cm3/sec
|  | Step 3: K = | 10 | cm/sec
|  | Step 4: L = | 10 | cm
dh
[6 empty] | 1.2732 | cm |  | A
78.5398
|  | Qin | [5 empty] | Qout
|  | 100 |  |  |  | K |  | 100
10
| Q= | 100 |  |  |  | L
| K= | 10 |  |  |  | 10
| dh/dl= | 0.12732
| A= | 78.5398