## Sheet1
Darcy's Law
Q=-KA(dh/dl)
There are 4 steps below. Follow each one by filling in the solid green cells. Note that the default values are 10.
Note the change in dh as you fill in the green cells.
Step 1: Enter pipe diameter to derive cross-sectional area
| diameter = | 10 | cm
| then pipe cross-sectional area = |  |  | 78.5398 | cm2
Step 2: Determine Q
| enter time to fill one liter here = |  |  | 10 | seconds
|  |  |  | 6 | liters per minute
|  |  |  | 100 | cm3/sec
| Step 3: K = | 10 | cm/sec
| Step 4: dl = | 10 | cm
dh
[5 empty] | 1.2732 | cm |  | A
78.5398
| Qin | [5 empty] | Qout
| 100 |  |  |  | K |  | 100
10
L
10

## Sheet2
Darcy's Law
Q=-KA(dh/dl)
We will now keep the hydraulic gradient and K constant while changing A (the cross-sectional area through which water is flowing).
This will tell us how the cross-sectional area influences the volumetric flow rate (Q) through the column.
Enter K, dh, and dl from Part 1 Question 1
| K= | 10 | cm/sec
| dh = | 10 | cm
| dl = | 10 | cm
Enter pipe diameter to derive cross-sectional area and observe change to Q
| diameter = | 10 | cm
| then pipe cross-sectional area = |  |  | 78.5398 | cm2
| Q = | 785.3982 | cm3/sec
|  | 6785.8401 | m3/d
dh
[5 empty] | 10 | cm |  | A
78.5398
| Qin | [5 empty] | Qout
| 785.3982 |  |  |  | K |  | 785.3982
10
L
[5 empty] | 10 | cm